## Overview
48"x24"x72" 5 Shelf
Setup Costs | 1194.4396
Unit Cost | 911.803
Operating Costs | 25.1379
Monthly Cost (12 month depreciation) | 124.6745
Monthly Cost (24 month depreciation) | 74.9062
Monthly Cost (36 month depreciation) | 58.3168
Max Load per Shelf (lbs) | 800 | Safety Factor
Sump Level Weight | 215.7308 | 3.7083
DWC Level Weight | 368.4464 | 2.1713
Flood+Drain Level Weight | 436.7526 | 1.8317
Microgreen/Seedling Level Weight | 20 | 40
Fish Tank Level Weight | 526.4378 | 1.5196
Total Water Weight (lb) | 974.484
Total Media Weight (lb) | 234.7367
Total Weight of Structures (lb) | 276.1212
Total Ship Weight (lb) | 510.8579
Total Weight (lb) | 1485.3419

## Design
48"x24"x72" 5 Shelf Unit
Input | Imperial | Metric
Dimensions are Internal Dimensions
Media Grow Bed Length (in¦m) | 22 | 0.539
Media Grow Bed Width (in¦m) | 22 | 0.539
Media Grow Bed Media Height (in¦m) | 11 | 0.2695
Media Grow Bed Volume (gal¦L) | 22.8932 | 86.6601
Media Packing Efficiency |  | 65%
Water Volume | 6.5558 | 24.8163
Number of Modules |  | 2
Ebb and Flow Duty Cycle |  | 25%
DWC Grow Bed Length (in¦m) | 46 | 1.127
DWC Grow Bed Width (in¦m) | 22 | 0.539
DWC Water Height (in¦m) | 9 | 0.2205
DWC Grow Bed Volume (gal¦L) | 39.1644 | 148.2533
Equivalent Bio-filtration Volume Factor |  | 10%
Number of Modules |  | 1
Expected Fish Feed Rate (g/m^2/day) |  | 60
Maximum Fish Density (lb/gal¦kg/L) | 0.3 | 0.035948
Harvest Weight of Fish (lb/fish¦kg/fish) | 0.8 | 0.36287
Feed BWR (body weight ratio) |  | 2%
Max Desired PPFD (umol/m^2/s) |  | 700
LED Lm/Watt |  | 80
PPF/Lm Conversion Factor |  | 0.08873
LED PPF/Watt |  | 7.0984
LED Brightness % |  | 50%
Thickness of oriented strand board (OSB) (in) | 0.5
OSB Weight (lb/ft^2) | 1.7
Cost of OSB ($/ft^2) | 0.292
Cost of LECA (Hydroton) ($/L) | 0.79
Cost of gravel ($/ft^3) | 7.96
Results
Grow Area (ft^2¦m^2) | 13.75 | 1.1885
Feed Rate (lb/month¦g/day) | 4.7163 | 71.3097
Fish Weight (lb¦kg) | 7.8605 | 3.5655
Fish Stock (# fish) | 10 | 10
Min Fish Tank Size (gal¦L) | 26.2018 | 99.1851
Water Filtration Volume (gal¦L) | 49.7028 | 188.1456
Sump Tank Safety Factor |  | 1.5
Min Sump Tank Volume (gal¦L) | 19.6673 | 74.4489
Min Sump Flow Rate (gph¦Lph) | 104.8072 | 396.7403
LED PPF (umol/s) |  | 831.9465
LED Power (W) |  | 234.404
Note on A7: garrett: Volume of active media (media that contains nitrifying bacteria that touches water). Usually around 70-80% of total media volume
Note on A18: garrett: Estimate on bio-filtration capability compared to same size media bed
Note on A21: garrett: Fish feed rate generally determines fish waste production which determines the amount of nutrients available to plants. Generally 60-100g/m^2/day. May need to adjust based of fish feed, fish type, plant type, total system water volume to get corrrect concentrations
Note on A22: garrett: general rule of thumb is .5lb/gal
Note on A23: garrett: This is generally the maximum weight that you expect the fish to achieve. This can either be the weight you expect to harvest them at or the maximum weight you expect them to achieve. Golfish will normall max out at around 0.4kg
Note on A26: garrett: Photosynthetic photon flux density (umol/s/m^2) Not much value in PPFD>600 unless you can increase CO2 ppm http://fluence.science/wp-content/uploads/2016/09/High-PPFD-Cultivation-Guide-9.27.16.pdf
Note on A27: garrett: generally around 80lm/W
Note on A28: garrett: Based on Spectral Power Distribution of the LED. This is an estimate. Red+Blue LED = .08873 3500K = .01604 6500K = .01341 Ask manufacturer for PPF of LED. PPF is a general rule of thumb for amount of light needed
Note on A31: garrett: Running LED at less than max brightness reduces heat generation which can extend its life. This is especially important if you have poor cooling. Define what brightness % you want to run your LEDs. This can be used as a general safety factor, although in the form of a % (0-1)
Note on A47: garrett: Should be generally be larger or as large as the fish tank. If problem, try a larger grow bed height, a smaller DWC system (relative to ebb+flow sys), or add additional bio filter. Filtration volume should be higher for higher fish stocking densities

## Support
Length (in) | 48
Width (in) | 24
Height (in) | 72
Weight (lbs) | 102
Number Levels | 5
Max Weight per Level (lbs) | 800
Minimum Water Pipe/Tube Vertical Distance (in) | 8
Shroud Size (ft^2) | 72
Note on A8: garrett: This is the minimum vertical distance that a water pipe will run from one level to the next level

## OSB Weight (hidden)
Size | Size | lb/ft^2
1/4 | 0.25 | 0.9
5/16 | 0.3125 | 1.1
3/8 | 0.375 | 1.2
7/16 | 0.4375 | 1.4
15/32 | 0.46875 | 1.5
1/2 | 0.5 | 1.7
19/32 | 0.59375 | 2
5/8 | 0.625 | 2.1
23/32 | 0.71875 | 2.4
3/4 | 0.75 | 2.5
7/8 | 0.875 | 2.9
1 | 1 | 3.3
1 1/8 | 1.125 | 3.6
https://www.performancepanels.com/lightness-in-weight

## DWC
Number of Lids for DWC | 4
Diameter of Netpots (in) | 2
Height of Netpots (in) | 2.5
Space between netpot edges (in) | 2
Center to center netpot spacing | 6
Space between netpots and edges (in) | 0.5
Deep Water Culture
Height of DWC Bed | 10
Outer Dimensions of DWC Bed | L (in) | W (in) | H (in)
| 47 | 23 | 10.5
Rectangular Circle Packing
Number of netpots per lid | 10
Number of netpots | 40
Packing Efficiency | 12.42%
Plant Density (plant/m^2¦plant/ft^2) | 65.8487 | 6.1176
Approximate Media Volume (L) | 5.1482
Hexagonal Circle Packing
Number of netpots per lid | 14
Number of netpots | 56
Packing Efficiency | 17.38%
Plant Density (plant/m^2¦plant/ft^2) | 92.1882 | 8.5646
Approximate Media Volume (L) | 7.2074
Cuts of OSB for DWC | L (in) | W (in) | Number of pieces
Bottom - 1 piece | 46 | 22 | 1
Sides | 46.5 | 10.5 | 2
Sides | 22.5 | 10.5 | 2
Lids | 23 | 11.75 | 4
Total Area of OSB (ft^2) | 24.5972
Weight of OSB (lb) | 41.8153
Cost of DWC OSB | 7.1824
Height for DWC Liner (in) | 12
Liner Size to order | L (in) | W (in)
| 70 | 46
Liner for DWC (ft^2) | 22.3611
Cost of Liner for DWC | 10.9569
Weight per DWC Bed (with water) (lb) | 368.4464
Cost of DWC Beds | 18.1393
Cost per DWC Bed | 18.1393
Additional Materials per module | Number | Number Total
PVC Pipe | 0 | 0 | ft
PVC Elbow S x S | 0 | 0 | piece
PVC Elbow S x FNPT | 0 | 0 | piece
PVC Ball Valve | 0 | 0 | piece
MNPT to Compression/Barb Fitting | 0 | 0 | piece
LLDPE Tubing | 2 | 2 | ft
Uniseal | 0 | 0 | piece
Branch Tee (Optional if sending water to more than one module) | 0 | 0 | piece
3 side corner bracket | 4 | 4 | piece
2 side corner bracket | 4 | 4 | piece
screw | 24 | 24 | piece
nut | 24 | 24 | piece
washer | 24 | 24 | piece
Note on A7: garrett: Recommended 6-8 in
Note on A11: garrett: height is one inch higher than water level. This provides good height for net pots
Note on A40: garrett: 2" Lip side for liner seems reasonable

## Flood+Drain
Flood+Drain Media
Height of LECA (in) | 8.5
Height of Media Bed (in) | 12
Outer Dimensions of Media Bed | L (in) | W (in) | H (in)
| 23 | 23 | 12.5
Cuts of OSB for Media Bed | L (in) | W (in) | Number of pieces
Bottom - 1 piece | 22 | 22 | 2
Side - 2 piece | 22.5 | 12.5 | 4
Side - 2 piece | 22.5 | 12.5 | 4
Total Area of OSB (ft^2) | 22.3472
Weight of OSB (lb) | 37.9903
Cost of Media Bed OSB | 6.5254
Height for Media Bed Liner (in) | 14
Liner Size to order | L (in) | W (in)
| 50 | 50
Liner for Grow Bed (ft^2) | 34.7222
Cost of Liner for Grow Bed | 17.0139
Density of Gravel (lb/ft^3) | 100
Density of LECA (lb/ft^3) | 19.8864
Height of gravel media (in) | 2.5
Volume of gravel (ft^3¦L) | 1.4005 | 39.6566
Weight of gravel (lb¦kg) | 140.0463
Volume of LECA (ft^3¦L) | 4.7616 | 134.8325
Weight of LECA (lb¦kg) | 94.6904
Cost of Gravel | 11.1477
Cost of LECA | 106.5177
Weight per Media Bed (lb¦kg) | 136.3635
Weight per Media Bed (with water) (lb) | 218.3763
Max weight of all Media Beds | 436.7526
Cost of Media Beds | 141.2047
Cost per Media Bed | 70.6023
Additional Materials per module | Number | Number Total
PVC Pipe | 2 | 4 | ft
PVC Elbow SxS | 2 | 4 | piece
PVC Elbow Slip x FNPT | 2 | 4 | piece
Adapter Sx FNPT | 2 | 4 | piece
PVC Ball Valve or Solenoid (Direct action / gravity fed) | 1 | 2 | piece
MNPT to Compression/Barb Fitting | 2 | 4 | piece
LLDPE Tubing | 2 | 4 | ft
Uniseal | 2 | 4 | piece
Branch Tee (Optional if sending water to more than one module) | 0 | 0 | piece
3 side corner bracket | 4 | 8 | piece
2 side corner bracket | 4 | 8 | piece
screw | 24 | 48 | piece
nut | 24 | 48 | piece
washer | 24 | 48 | piece
Media Guard | 0.91667 | 1.8333 | ft
Media Guard Cap | 1 | 2 | piece

## Hexagonal Packing (hidden)
Hexagonal Packing Logic | https://www.engineeringtoolbox.com/circles-within-rectangle-d_1905.html
Rectangle Length | 11.5
Rectangle Width | 22
Side Spacing | 0.5
Equivalent Length | 10.5
Equivalent Width | 21
Circle Diameter | 2
Spacing | 2
Equivalent Diameter | 4
Determine best packing length
Length Waste | 0.625
Width Waste | 0.25
Major | 21
Minor | 10.5
primary circles along major | 5
Secondary circles along major | 4
Equivalent circle diameter along minor | 3.4641
Number of minor rows | 3
Is number of rows odd? | 1
Total number of circles | 14

## Calcs Sides (hidden)
a/b | beta | alpha |  | Bending strength of clearfloat glass
0 | 0.085 | 0.003 |  | source Pilkington: | 19.3 to 28.4 | N/mm2
0.5 | 0.085 | 0.003 |  | Allow : | 19.2 | N/mm2
0.67 | 0.1156 | 0.0085 |  | Recommended safety factor: | 3.8
1 | 0.16 | 0.022
1.5 | 0.26 | 0.042
2 | 0.32 | 0.056
2.5 | 0.35 | 0.063
3 | 0.37 | 0.067
a/b = |  | 3.68 |  | Eglass = | 69000 | N/mm2 | http://glassproperties.com/references/MechPropHandouts.pdf
beta = |  | 0.37 |  | alpha = | 0.067
Height (H) = |  | 317.5 | mm | water pressure p = | 3175 | N/m2
Length (L) = |  | 1168.4 | mm
Bending stress allowed (B) = |  | 5.0526 | N/mm2
Formula used to calculate thickness: |  |  |  | ts = beta x H3 x 10-5 / B
Glass thickness ts = |  | 4.8413 | mm
Formula used to calculate deflection: |  |  |  | alpha x p x H4 / ( E x t3)
deflection of glass d = |  | 0.2761 | mm

## Calcs Bottom (hidden)
l/w | beta | alpha
1 | 0.453 | 0.077 |  | Bending strength of float glass | 19.3 to 28.4 | N/mm2
1.5 | 0.5172 | 0.0906 |  | Allow : | 19.2 | N/mm2
2 | 0.5688 | 0.1017 |  | Recommended safety factor: | 3.8
2.5 | 0.6102 | 0.111
3 | 0.7134 | 0.1335
l/w = |  | 2.0909 |  | Eglass = | 69000 | N/mm2
beta = |  | 0.5688 |  | alpha = | 0.1017
Height (H) = |  | 317.5 |  | water pressure p = | 3175 | N/m2
Width (W) = |  | 558.8 | mm
Length (L) = |  | 1168.4 | mm
Bending stress allowed (B) = |  | 5.0526 | N/mm2
Formula used to calculate thickness: |  |  |  | tb = beta x H3 x 10-5 / B
glass thickness tb = |  | 6.0026 | mm
Formula used to calculate deflection: |  |  |  | alpha x p x H4 / ( E x t3)
deflection of glass d = |  | 0.21988 | mm

## Fish Tank
Aquarium glass calculator (source unknown)
|  | Inches |  | Enter tank water height, length (longest side) and width in B3, B4 and B5 respectively. Calculate the actual safety factor if using other than the recommended glass thickness ("what If…") by entering a different thickness in B14 and/or B17.
Tank Water Height (H) (mm): | 317.5 | 12.5
Tank Length (L) (mm): | 1168.4 | 46
Tank Width (W) (mm): | 558.8 | 22
Recommended Safety factor (Sf) : | 3.8
Recommended Side Glass Thickness at Sf : | 4.8413
Maximum Deflection of Glass (mm): | 0.2761
Recommended Bottom Glass Thickness at Sf : | 6.0026
Maximum Deflection of Glass (mm): | 0.21988
If side glass thickness is changed to (mm): | 6.35 | 0.25
then actual safety factor = | 6.5376
If bottom glass thickness is changed to (mm): | 6.35 | 0.25
then actual safety factor = | 4.2526
Design Objectives
Min Fish Tank Size (gal) | 26.2018
Max Fish Tank Size (gal) | 49.7028
Tank Volume (gal) | 54.7745
Tankk Volume (L) | 207.3215
Tank Actual Height (in) | 13
Tank Glass Volume - no braces (in^3) | 706.8125
Density of Glass (g/cm^3) | 2.5
Tank Empty Weight (lbs) | 69.6184
Tank Filled Weight (lbs) | 526.4378
Tank Filled Shelf Pressure (psi) | 0.5202
Tank Filled Shelf Pressure (psf) | 74.9081
Total area of side glass (ft^2) | 12.6059
Cost of side glass thickness ($/ft^2) | 4.5
Cost of side glass ($) | 56.7266
Total area of bottom glass (ft^2) | 7.0278
Cost of bottom glass thickness ($/ft^2) | 4.5
Cost of bottom glass ($) | 31.625
(Optional) Cross brace width (in) | 4
Number of cross braces | 0
Cost of cross brace ($) | 0
Weight of cross brace (lbs) | 0
(Optional) Euro bracing width (in) | 2
Cost of euro bracing ($) | 8
Weight of euro bracing (lbs) | 5.7804
Total Glass Area (ft^2) | 20.9115
Total Cost of Glass | 96.3516
Tank External Dimensions | L (in) | W (in) | H (in)
| 46.5 | 22.5 | 13.25
Cuts of glass to order | L (in) | W (in) | Pieces
Bottom - 1 piece | 46 | 22 | 1
Long Side - 2 piece | 46.5 | 13.25 | 2
Short Side - 2 piece | 22 | 13.25 | 2
Cross Brace | 22 | 4 | 0
Euro Brace Long Side | 46 | 2 | 2
Euro Brace Short Side | 18 | 2 | 2
| Size | Distance from Edge
Bulkhead holes | 1-5/8" | 1-5/8"
Additional Materials | Number | Number Total
PVC Pipe | 2 | 2 | ft
PVC Elbow S x S | 3 | 3 | piece
PVC Elbow S x MNPT | 2 | 2 | piece
PVC Ball Valve | 0 | 0 | piece
MNPT to Compression/Barb Fitting | 1 | 1 | piece
LLDPE Tubing | 2 | 2 | ft
Bulkhead | 2 | 2 | unit
Branch Tee (Optional if sending water to more than one module) | 1 | 1 | piece

## Pump System
Recommended Pump Flowrate (gal/h¦L/h) | 104.8072 | 396.7403
Actual pump flowrate at designed head (gal/h¦L/h) | 200 | 757
Desired Flowrate Safety Factor | 2
Minimum Pipe Diameter - Sump | 0.6 | based on above flow rate
Minimum Pipe Diameter - Fish Tank | 0.6 | as a general (and sometime overly cautious) rule of thumb this should be greater than the sump
Minimum Pipe Diameter - Media Bed | 0.42426 | total output should be greater than the fish tank
Minimum Pipe Diameter - DWC Bed | 0.6 | total output should be greater than the fish tank
Approx Additional Safety Factor | 1.1429
Sump Tank Design
Minimum Sump Tank Volume (gal¦L) | 19.6673 | 74.4489
Safety Factor | 1.5
Needed Sump Tank Volume (gal¦L) | 29.501 | 111.6734
Length (in) | 23
Width (in) | 23
Height (in) | 10
Designed Volume (gal) | 22.9057
Outer Dimensions of Sump Tank | L (in) | W (in) | H (in)
| 24 | 24 | 10.5
OSB Thickness (in) | 0.5
Cuts of OSB for Sump Tank | L (in) | W (in) | Number of pieces
Bottom | 23 | 23 | 1
Sides | 23.5 | 10.5 | 2
Sides | 23.5 | 10.5 | 2
Lids | 24 | 24 | 1
Total Area of OSB (ft^2) | 14.5278
Cost of OBS ($) | 4.2421
Weight of OSB (lb) | 24.6972
Height of Sump Tank Liner | 12
Liner Size to Order | L (in) | W (in)
| 47 | 47
Total Area of Liner (ft^2) | 15.3403
Cost of Liner (ft^2) | 7.5167
Weight of Sump Tank (with water) (lb) | 215.7308
Cost of Sump Tank | 11.7588
Additional Materials | Number | Number Total
LLDPE Tubing | 8 | 8 | ft
3 side corner bracket | 4 | 4
2 side corner bracket | 4 | 4
screw | 24 | 24
nut | 24 | 24
washer | 24 | 24
Note on A3: garrett: Based upon how accurate your estimate of maximum pump flow rate. A safety factor of 2 will aloow for the actual pump flow rate to be double what is stated above
Note on A9: garrett: Should be reasonable to account for possible bio-fouling
Note on A13: garrett: This is here to account for any extra volume in your system that could be the result of poor measurements or less efficicent packing of the grow media. A larger safety factor will also allow for more evaporation.

## Pipe Size Calculator
| Pipe Calculator |  |  |  |  | Limitations!!!
Input | Kinematic Viscosity | 1.052e-05 | ft^2/s
| Pipe Roughness | 5.9055e-05 | in
| Gravity | 32.2 | ft/s^2
Add reasonable pipe diameters for your application below
| Desired Flow Rate | 7 | GPM |  | GPM in table below can be adjusted to fit the level of needed magnitude and accuracy
| Length of Pipe | 0.93333 | ft
| Head (Loss) | 0.66667 | ft
Output | Friction Slope | 7.1429 | ft/10ft
| Minimum Pipe Size | 0.6 | in |  | If maximum pipe size is 0, then a larger pipe is needed. Adjust below
| Max Flow of Pipe | 8 | GPM
| Aprx Safety Factor | 1.1429 |  |  | should be > 1.2
[6 empty] | Pipe Inner Diameter | [5 empty] | Pipe Inner Diameter | [5 empty] | Pipe Inner Diameter | [5 empty] | Pipe Inner Diameter
|  |  |  | Reynolds Number | Swamee Jain Friction Factor | in |  | mm |  | Reynolds Number | Swamee Jain Friction Factor | in |  | mm |  | Reynolds Number | Swamee Jain Friction Factor | in |  | mm |  | Reynolds Number | Swamee Jain Friction Factor | in |  | mm
[6 empty] | 0.5 |  | 12.7 |  |  |  | 0.6 |  | 15.24 |  |  |  | 0.814 |  | 20.6756 |  |  |  | 1 |  | 25.4
| Flow Rate |  |  |  |  | Velocity | Friction Slope | Velocity | Friction Slope |  |  | Velocity | Friction Slope | Velocity | Friction Slope |  |  | Velocity | Friction Slope | Velocity | Friction Slope |  |  | Velocity | Friction Slope | Velocity | Friction Slope
| GPM | LPM |  |  |  | ft/s | ft/10ft | m/s | m/10m |  |  | ft/s | ft/10ft | m/s | m/10m |  |  | ft/s | ft/10ft | m/s | m/10m |  |  | ft/s | ft/10ft | m/s | m/10m
| 1 | 3.7854 |  | 6471.7655 | 0.035212 | 1.634 | 0.35036 | 0.49802 | 0.10678 | 5393.138 | 0.03712 | 1.1347 | 0.17812 | 0.34584 | 0.054288 | 3975.286 | 0.040715 | 0.61651 | 0.057672 | 0.1879 | 0.017577 | 3235.8828 | 0.043463 | 0.4085 | 0.027029 | 0.1245 | 0.0082379
| 2 | 7.5708 |  | 12943.5311 | 0.029121 | 3.268 | 1.159 | 0.99603 | 0.35326 | 10786.2759 | 0.030517 | 2.2694 | 0.58574 | 0.69169 | 0.17853 | 7950.5719 | 0.033138 | 1.233 | 0.18776 | 0.37581 | 0.057225 | 6471.7655 | 0.035127 | 0.817 | 0.087379 | 0.24901 | 0.026632
| 3 | 11.3562 |  | 19415.2966 | 0.026297 | 4.902 | 2.3549 | 1.494 | 0.71775 | 16179.4139 | 0.027466 | 3.4041 | 1.1862 | 1.0375 | 0.36152 | 11925.8579 | 0.029664 | 1.8495 | 0.37816 | 0.56371 | 0.11526 | 9707.6483 | 0.03133 | 1.2255 | 0.17535 | 0.37351 | 0.053444
| 4 | 15.1416 |  | 25887.0622 | 0.024555 | 6.536 | 3.9092 | 1.9921 | 1.1915 | 21572.5518 | 0.025586 | 4.5389 | 1.9643 | 1.3834 | 0.5987 | 15901.1438 | 0.027529 | 2.466 | 0.62391 | 0.75161 | 0.19016 | 12943.5311 | 0.029004 | 1.634 | 0.28859 | 0.49802 | 0.087957
| 5 | 18.9271 |  | 32358.8277 | 0.023333 | 8.17 | 5.8042 | 2.4901 | 1.769 | 26965.6898 | 0.024267 | 5.6736 | 2.9111 | 1.7292 | 0.88726 | 19876.4298 | 0.026035 | 3.0826 | 0.92195 | 0.93952 | 0.281 | 16179.4139 | 0.027378 | 2.0425 | 0.42565 | 0.62252 | 0.12973
| 6 | 22.7125 |  | 38830.5932 | 0.022411 | 9.8039 | 8.0278 | 2.9881 | 2.4468 | 32358.8277 | 0.023271 | 6.8083 | 4.02 | 2.0751 | 1.2252 | 23851.7158 | 0.024908 | 3.6991 | 1.2701 | 1.1274 | 0.38711 | 19415.2966 | 0.026153 | 2.451 | 0.58551 | 0.74702 | 0.17845
| 7 | 26.4979 |  | 45302.3588 | 0.021681 | 11.4379 | 10.5708 | 3.4861 | 3.2218 | 37751.9657 | 0.022483 | 7.943 | 5.2862 | 2.4209 | 1.6112 | 27827.0017 | 0.024014 | 4.3156 | 1.6668 | 1.3153 | 0.50801 | 22651.1794 | 0.025183 | 2.8595 | 0.76739 | 0.87153 | 0.23389
| 8 | 30.2833 |  | 51774.1243 | 0.021084 | 13.0719 | 13.4261 | 3.9841 | 4.0921 | 43145.1036 | 0.021836 | 9.0777 | 6.7058 | 2.7668 | 2.0438 | 31802.2877 | 0.023282 | 4.9321 | 2.1106 | 1.5032 | 0.64328 | 25887.0622 | 0.024388 | 3.268 | 0.97066 | 0.99603 | 0.29584
| 9 | 34.0687 |  | 58245.8899 | 0.020581 | 14.7059 | 16.5876 | 4.4821 | 5.0557 | 48538.2416 | 0.021292 | 10.2124 | 8.2758 | 3.1126 | 2.5223 | 35777.5736 | 0.022666 | 5.5486 | 2.6005 | 1.6911 | 0.7926 | 29122.9449 | 0.02372 | 3.6765 | 1.1948 | 1.1205 | 0.36416
| 10 | 37.8541 |  | 64717.6554 | 0.020151 | 16.3399 | 20.0507 | 4.9802 | 6.1112 | 53931.3795 | 0.020826 | 11.3472 | 9.9934 | 3.4584 | 3.0458 | 39752.8596 | 0.022137 | 6.1651 | 3.1357 | 1.879 | 0.95571 | 32358.8277 | 0.023146 | 4.085 | 1.4394 | 1.245 | 0.43871
| 11 | 41.6395 |  | 71189.4209 | 0.019777 | 17.9739 | 23.8112 | 5.4782 | 7.2573 | 59324.5175 | 0.020421 | 12.4819 | 11.8564 | 3.8043 | 3.6137 | 43728.1455 | 0.021677 | 6.7816 | 3.7152 | 2.0669 | 1.1323 | 35594.7105 | 0.022647 | 4.4935 | 1.7041 | 1.3695 | 0.51938
| 12 | 45.4249 |  | 77661.1865 | 0.019448 | 19.6079 | 27.8655 | 5.9762 | 8.493 | 64717.6554 | 0.020063 | 13.6166 | 13.863 | 4.1501 | 4.2252 | 47703.4315 | 0.02127 | 7.3981 | 4.3386 | 2.2548 | 1.3223 | 38830.5932 | 0.022206 | 4.902 | 1.9885 | 1.494 | 0.60608
| 13 | 49.2103 |  | 84132.952 | 0.019155 | 21.2419 | 32.2105 | 6.4742 | 9.8173 | 70110.7934 | 0.019744 | 14.7513 | 16.0113 | 4.496 | 4.88 | 51678.7175 | 0.020908 | 8.0146 | 5.005 | 2.4427 | 1.5255 | 42066.476 | 0.021812 | 5.3105 | 2.2924 | 1.6186 | 0.6987
| 14 | 52.9957 |  | 90604.7176 | 0.018892 | 22.8759 | 36.8436 | 6.9722 | 11.2294 | 75503.9313 | 0.019458 | 15.886 | 18.3 | 4.8418 | 5.5776 | 55654.0034 | 0.020582 | 8.6312 | 5.7141 | 2.6306 | 1.7416 | 45302.3588 | 0.021459 | 5.719 | 2.6155 | 1.7431 | 0.79718
| 15 | 56.7812 |  | 97076.4831 | 0.018654 | 24.5099 | 41.7622 | 7.4702 | 12.7285 | 80897.0693 | 0.019198 | 17.0207 | 20.7276 | 5.1877 | 6.3175 | 59629.2894 | 0.020286 | 9.2477 | 6.4654 | 2.8186 | 1.9705 | 48538.2416 | 0.021138 | 6.1275 | 2.9576 | 1.8676 | 0.90144
| 16 | 60.5666 |  | 103548.2487 | 0.018438 | 26.1439 | 46.9643 | 7.9683 | 14.314 | 86290.2072 | 0.018962 | 18.1555 | 23.2929 | 5.5335 | 7.0993 | 63604.5753 | 0.020016 | 9.8642 | 7.2583 | 3.0065 | 2.2122 | 51774.1243 | 0.020845 | 6.536 | 3.3185 | 1.9921 | 1.0114
| 18 | 68.1374 |  | 116491.7797 | 0.018057 | 29.4118 | 58.2111 | 8.9643 | 17.7419 | 97076.4831 | 0.018545 | 20.4249 | 28.8326 | 6.2252 | 8.7877 | 71555.1473 | 0.01954 | 11.0972 | 8.9678 | 3.3823 | 2.7333 | 58245.8899 | 0.020327 | 7.353 | 4.0957 | 2.2411 | 1.2483
| 20 | 75.7082 |  | 129435.3108 | 0.017731 | 32.6798 | 70.5704 | 9.9603 | 21.5088 | 107862.759 | 0.018189 | 22.6943 | 34.9112 | 6.9169 | 10.6404 | 79505.7192 | 0.019132 | 12.3302 | 10.8398 | 3.7581 | 3.3038 | 64717.6554 | 0.019883 | 8.17 | 4.9459 | 2.4901 | 1.5074
| 22 | 83.279 |  | 142378.8419 | 0.017449 | 35.9478 | 84.0309 | 10.9564 | 25.6114 | 118649.0349 | 0.017879 | 24.9638 | 41.5225 | 7.6086 | 12.6554 | 87456.2911 | 0.018776 | 13.5632 | 12.872 | 4.1339 | 3.9232 | 71189.4209 | 0.019495 | 8.987 | 5.8679 | 2.7391 | 1.7884
| 24 | 90.8498 |  | 155322.373 | 0.017201 | 39.2158 | 98.5829 | 11.9524 | 30.0466 | 129435.3108 | 0.017606 | 27.2332 | 48.6607 | 8.3003 | 14.8311 | 95406.863 | 0.018461 | 14.7963 | 15.0624 | 4.5097 | 4.5908 | 77661.1865 | 0.019153 | 9.8039 | 6.8606 | 2.9881 | 2.091
| 26 | 98.4207 |  | 168265.9041 | 0.016981 | 42.4838 | 114.2183 | 12.9484 | 34.8121 | 140221.5867 | 0.017363 | 29.5026 | 56.3212 | 8.992 | 17.1659 | 103357.4349 | 0.018181 | 16.0293 | 17.409 | 4.8855 | 5.306 | 84132.952 | 0.018847 | 10.6209 | 7.9232 | 3.2371 | 2.4149
| 28 | 105.9915 |  | 181209.4351 | 0.016784 | 45.7518 | 130.9299 | 13.9445 | 39.9055 | 151007.8626 | 0.017145 | 31.7721 | 64.4998 | 9.6836 | 19.6586 | 111308.0068 | 0.017929 | 17.2623 | 19.9104 | 5.2613 | 6.0684 | 90604.7176 | 0.018572 | 11.4379 | 9.0549 | 3.4861 | 2.7598
| 30 | 113.5623 |  | 194152.9662 | 0.016606 | 49.0197 | 148.7113 | 14.9405 | 45.325 | 161794.1385 | 0.016948 | 34.0415 | 73.1927 | 10.3753 | 22.308 | 119258.5788 | 0.017701 | 18.4953 | 22.5651 | 5.6371 | 6.8775 | 97076.4831 | 0.018323 | 12.2549 | 10.255 | 3.7351 | 3.1256
| 35 | 132.4894 |  | 226511.7939 | 0.016229 | 57.1897 | 197.8103 | 17.4306 | 60.2896 | 188759.8283 | 0.016528 | 39.7151 | 97.1542 | 12.1046 | 29.6112 | 139135.0086 | 0.017211 | 21.5779 | 29.8645 | 6.5766 | 9.1023 | 113255.897 | 0.017787 | 14.2974 | 13.5503 | 4.3576 | 4.1299
| 40 | 151.4164 |  | 258870.6216 | 0.015923 | 65.3597 | 253.4907 | 19.9207 | 77.2602 | 215725.518 | 0.016186 | 45.3886 | 124.2672 | 13.8338 | 37.8748 | 159011.4383 | 0.01681 | 24.6604 | 38.0976 | 7.5161 | 11.6116 | 129435.3108 | 0.017347 | 16.3399 | 17.2605 | 4.9802 | 5.2608
| 45 | 170.3435 |  | 291229.4493 | 0.015668 | 73.5296 | 315.697 | 22.4107 | 96.2198 | 242691.2078 | 0.0159 | 51.0622 | 154.4976 | 15.563 | 47.0886 | 178887.8681 | 0.016473 | 27.743 | 47.2506 | 8.4557 | 14.4013 | 145614.7247 | 0.016977 | 18.3824 | 21.3786 | 5.6027 | 6.5159
| 50 | 189.2705 |  | 323588.277 | 0.015453 | 81.6996 | 384.3851 | 24.9008 | 117.1549 | 269656.8975 | 0.015657 | 56.7358 | 187.8181 | 17.2922 | 57.2442 | 198764.2979 | 0.016185 | 30.8256 | 57.3123 | 9.3952 | 17.4679 | 161794.1385 | 0.016658 | 20.4249 | 25.8988 | 6.2252 | 7.8936
https://www.itacanet.org/fluid-mechanics-for-gravity-flow-water-systems-and-pumps/appendix-6-frictional-head-loss-chart/
https://en.wikipedia.org/wiki/Darcy%E2%80%93Weisbach_equation
https://en.wikipedia.org/wiki/Darcy_friction_factor_formulae
https://en.wikipedia.org/wiki/Friction_loss
https://www.hunterindustries.com/sites/default/files/tech_friction_loss_charts.pdf
Note on G1: garrett: Best accuracy expected is 10%. Best to be conservative by 20% or more (safety factor > 1.2) Results do not apply to laminar or transitional flow, Re<4000 Results assume a straight pipe Results assume no fitting, valves, or other restrictions

## Setup Costs
Stage | Category | Item | UoM | Purchase Quantity | Unit Quanitity | Price | Shipping/Tax/Fees | Setup Cost | Unit Cost | Supplier | Use | Link
2 | Automation | (12V) 5A Power supply | unit | 1 | 1 | 7.83 | 0 | 7.83 | 7.83 | Aliexpress |  | https://www.aliexpress.com/item/-/32905696401.html?spm=a2g0s.13010208.99999999.288.30453c002o65k0
1 | Automation | 8 Channel Relay Module | unit | 3 | 2 | 4.3 | 1.58 | 14.48 | 10.18 | Aliexpress | turn on/off components | https://www.aliexpress.com/item/-/32905958885.html?spm=a2g0s.13010208.99999999.324.73253c00SlQ4WQ
2 | Automation | DHT22 | unit | 0 | 2 | 2.5 | 0 | 0 | 5 | Aliexpress | Air temp and humidity sensor | https://www.aliexpress.com/item/-/32910648572.html?spm=a2g0s.13010208.99999999.259.73253c00SlQ4WQ
1 | Automation | ESP32 | unit | 0 | 1 | 7 | 0 | 0 | 7 | Aliexpress |  | https://www.aliexpress.com/item/Official-DOIT-ESP32-Development-Board-WiFi-Bluetooth-Ultra-Low-Power-Consumption-Dual-Core-ESP-32-ESP/32827281523.html?spm=a2g0s.13010208.99999999.318.73253c00SlQ4WQ
3 | Automation | Automatic fish feeder | unit | 1 | 1 | 24.19 | 0 | 24.19 | 24.19 | Amazon |  | https://www.amazon.com/Everyday-Feeder-Programmable-Automatic-Dispenser/dp/B001F2117I/ref=sr_1_4?ie=UTF8&qid=1545893782&sr=8-4&keywords=fish+feeder
2 | Automation | 12 Gallon Tote | unit | 1 | 1 | 5.98 | 0 | 5.98 | 5.98 | Home Depot | electronics box | https://www.homedepot.com/p/HDX-12-Gal-Tough-Storage-Tote-in-Black-206100/207207157
1 | Automation | Water level sensors XKC-Y25-T12V |  | 8 | 6 | 3.55 | 3.91 | 32.31 | 25.21 | Aliexpress | sense water levels in tank/grow beds/sump tank | https://www.aliexpress.com/item/-/32879611568.html?spm=a2g0s.13010208.99999999.351.73253c00SlQ4WQ
3 | Fish Tank | Generic Comet Goldfish | fish | 12 | 10 | 0.291 | 0 | 3.492 | 2.91 | Local Fish Store
1 | Fish Tank | Amonia for cycling | unit | 1 | 0.5 | 7.69 | 0 | 7.69 | 3.845 | Amazon |  | https://www.amazon.com/JAMES-AUSTIN-CO-50-Multi-Purpose/dp/B00TSJPAJA/ref=sr_1_3?ie=UTF8&qid=1545892698&sr=8-3&keywords=ammonia
1 | Fish Tank | Water test kit | unit | 1 | 1 | 17.59 | 0 | 17.59 | 17.59 | Amazon |  | https://www.amazon.com/gp/product/B000255NCI/ref=ox_sc_act_title_9?smid=ATVPDKIKX0DER&psc=1
1 | Fish Tank | Glass | unit | 1 | 1 | 96.3516 | 14 | 110.3516 | 110.3516 | Glass Seller | fish tank | https://www.homedepot.com/p/HDX-55-Gal-Tough-Storage-Tote-in-Black-HDX55GONLINE-4/205597365
1 | Tools | Caulk Gun | unit | 1 | 1 | 2.97 | 0 | 2.97 | 2.97 | Home Depot |  | https://www.homedepot.com/p/HDX-smooth-rod-caulk-gun-10-oz-HD109/203788465
1 | Fish Tank | Silicon Sealant - Aquarium Grade | unit | 1 | 0.5 | 11.82 | 0 | 11.82 | 5.91 | Amazon |  | https://www.amazon.com/gp/product/B077GQM76W/ref=ppx_yo_dt_b_asin_title_o03__o00_s00?ie=UTF8&psc=1
1 | Fish Tank | Screen |  | 1 | 0.5 | 4.69 | 0 | 4.69 | 2.345 | Home Depot | prevent fish from jumping out of tank
1 | Tools | Drill | unit | 0 | 0 | 0 | 0 | 0 | 0 | NA
1 | Tools | Masking Tape or Gaffers Tape | unit | 1 | 0 | 0 | 0 | 0 | 0 | NA
1 | Tools | Saw - PVC and Wood | unit | 1 | 0 | 0 | 0 | 0 | 0 | NA
1 | Tools | Screwdriver | unit | 0 | 0 | 0 | 0 | 0 | 0 | NA
1 | Tools | Steel Square / Framing Square | unit | 1 | 0 | 0 | 0 | 0 | 0 | NA
1 | Grow Bed | Gravel | cuft | 1.5 | 1.4005 | 7.96 | 0 | 11.94 | 11.1477 | Home Depot |  | https://www.homedepot.com/p/Vigoro-0-5-cu-ft-Pond-Pebbles-54249V/100550970
1 | Grow Bed | LECA/Hydroton | L | 150 | 142.04 | 0.786 | 0 | 117.9 | 111.6434 | Home Depot | grow media | https://www.homedepot.com/p/Viagrow-1-76-cu-ft-ViaStone-Hydroponic-Gardening-Medium-Grow-Rock-VS50/202985175
4 | Grow Bed | 500 Red Worms | pack | 1 | 0.2 | 19.95 | 9.95 | 29.9 | 13.94 | Uncle Jims |  | https://unclejimswormfarm.com/product/composting-worms/500-red-composting-worm-mix/
1 | Grow Bed | 3 side corner brace | piece | 16 | 16 | 0.48 | 1.88 | 9.56 | 9.56 | Aliexpress |  | https://www.aliexpress.com/item/-/32868136992.html?spm=a2g0s.13010208.99999999.259.547a3c00VzAAzD
1 | Grow Bed | Nuts | piece | 100 | 96 | 0.0268 |  | 2.68 | 2.5728 | Aliexpress |  | https://www.aliexpress.com/item/50pcs-M3-galvanized-self-locking-nut-nylon-lock-locknut-slip-nut-hw8/32583542841.html?spm=a2g0s.13010208.99999999.261.30453c00u85Vsm
1 | Grow Bed | Screws | piece | 100 | 96 | 0.0558 | 0 | 5.58 | 5.3568 | Aliexpress |  | https://www.aliexpress.com/item/100pcs-GB819-M4-304-Stainless-Steel-Metric-Thread-flat-head-cross-Countersunk-head-screw-m4-6/32828554165.html?spm=a2g0s.13010208.99999999.267.30453c00u85Vsm
1 | Grow Bed | Washers | piece | 100 | 96 | 0.0179 | 0 | 1.79 | 1.7184 | Aliexpress |  | https://www.aliexpress.com/item/M2-M2-5-M3-M4-M5-M6-304-stainless-steel-flat-washer-thick-washers/32480666523.html?spm=a2g0s.13010208.99999999.259.30453c00u85Vsm
1 | Grow Bed | 2 side corner Brace | piece | 50 | 16 | 0.3 | 0 | 15 | 4.8 | Amazon |  | https://www.amazon.com/gp/product/B06XSB3LPT/ref=ox_sc_act_title_1?smid=A3NT3RNEWQU9ZI&psc=1
3 | Grow Bed | 2/3" Net Pots | piece | 50 | 56 | 0.22 | 0 | 11 | 12.32 | Greenhouse Megastore |  | https://www.greenhousemegastore.com/containers-trays/plant-pots/net-pots?returnurl=%2fsearch%3fq%3dnet%2bpots
1 | Grow Bed | Food Safe Liner | sqft | 300 | 72.4236 | 0.49 | 0 | 147 | 35.4876 | Americover |  | https://www.americover.com/20_mil_reinforced_white_6_x_1332_prd1.htm
1 | Grow Bed | Oriented Strand Board | sqft | 64 | 61.4722 | 0.336 | 0 | 21.504 | 20.6547 | Home Depot |  | https://www.homedepot.com/p/7-16-in-x-48-in-x-8ft-Oriented-Strand-Board-386081/202106230
2 | Grow Bed | Fans |  | 4 | 4 | 3.248 | 0 | 12.992 | 12.992 | Newegg | grow bed airflow | https://www.newegg.com/Product/Product.aspx?Item=N82E16835103052&ignorebbr=1
3 | Grow Lights | 18/2 110V Wire | ft | 50 | 50 | 0.216 | 0 | 10.8 | 10.8 | Home Depot |  | https://www.homedepot.com/p/Southwire-100-ft-18-2-Black-Stranded-CU-SPT-1-Lamp-Wire-49910303/304781536
3 | Grow Lights | Thermal Adhesive | gram | 10 | 0.2 | 0.399 | 0 | 3.99 | 0.0798 | Amazon |  | https://www.amazon.com/gp/product/B072MSXHJD/ref=ox_sc_act_title_6?smid=A16RH3HJTFV7F1&psc=1
3 | Grow Lights | Heatsink | in | 1 | 1 | 35.12 | 12.7 | 47.82 | 47.82 | Heat Sink USA |  | https://www.heatsinkusa.com
3 | Grow Lights | 50W "Full Spectrum" LED chips | unit | 12 | 10 | 2.87 | 0 | 34.44 | 28.7 | Aliexpress |  | https://www.aliexpress.com/item/Hydroponice-AC-220V-20w-30w-50w-led-grow-chip-full-spectrum-380nm-840nm-for-indoor-plant/32720760568.html?spm=a2g0s.13010208.99999999.275.30453c002o65k0
3 | Grow Lights | Triac/SCR AC Dimmer | unit | 5 | 4 | 1.49 | 2.22 | 9.67 | 8.18 | Aliexpress |  | https://www.aliexpress.com/item/-/32945136333.html?spm=a2g0s.13010208.99999999.312.73253c00SlQ4WQ
3 | Grow Lights | Heatsink Fans | unit | 10 | 8 | 0.655 | 0 | 6.55 | 5.24 | Newegg |  | https://www.newegg.com/Product/Product.aspx?Item=N82E16835103052
3 | Grow Lights | Connectors | unit |  |  |  | 0 | 0 | 0
1 | Pump System | Large diameter pipe | ft | 10 | 0.713 | 1.462 | 0 | 14.62 | 1.0424 | Home Depot | Media Guard | https://www.homedepot.com/p/2-in-x-10-ft-280-PSI-Schedule-40-PVC-DWV-Plain-End-Pipe-531137/100161954
1 | Pump System | PVC Pipe | ft | 20 | 6 | 0.185 | 0 | 3.7 | 1.11 | Home Depot |  | https://www.homedepot.com/p/1-2-in-x-10-ft-600-PSI-Schedule-40-PVC-Plain-End-Pipe-530048/100113200
1 | Pump System | LLDPE Tubing | ft | 100 | 16 | 0.2234 | 0 | 22.34 | 3.5744 | US Plastics |  | https://www.usplastic.com/catalog/item.aspx?itemid=119667
1 | Pump System | 3/16" Air Hose | m | 10 | 0.5 | 0.375 | 0 | 3.75 | 0.1875 | Aliexpress |  | https://www.aliexpress.com/item/5M-4mm-6mm-Oxygen-Pump-Hose-for-Air-Bubble-Stone-Aquarium-Fish-Tank-Pond-Pump-10M/32815248227.html?spm=a2g0s.13010208.99999999.291.30453c00u85Vsm
1 | Pump System | PVC Ball Valve | piece | 0 | 2 | 1.98 | 0 | 0 | 3.96 | Home Depot |  | https://www.homedepot.com/p/Homewerks-Worldwide-1-2-in-PVC-Sch-40-Slip-x-Slip-Ball-Valve-VBVP40E3B/202370031
1 | Pump System | PVC Slip to FNPT (FIPS?) | piece | 10 | 6 | 0.75 | 0 | 7.5 | 4.5 | Home Depot |  | https://www.homedepot.com/p/DURA-1-2-in-Schedule-40-PVC-Female-Adapter-C435-005/100343506
1 | Pump System | Strap Clamp | piece | 20 | 10 | 0.162 | 0 | 3.24 | 1.62 | Home Depot |  | https://www.homedepot.com/p/3-4-in-Strap-Clamp-20-Pack-R5133737M/202043268
4 | Pump System | 5 gallon carboy | piece | 1 | 1 | 20.21 | 32.86 | 53.07 | 53.07 | US Plastics | Top up resevoir | https://www.usplastic.com/catalog/item.aspx?itemid=25632
1 | Pump System | Branch Tee (Optional if sending water to more than one module) | piece | 1 | 1 | 6.5 | 0 | 6.5 | 6.5 | US Plastics |  | https://www.usplastic.com/catalog/item.aspx?itemid=31101
1 | Pump System | Bulkhead for fish tank | piece | 1 | 1 | 3.93 | 0 | 3.93 | 3.93 | US Plastics |  | https://www.usplastic.com/catalog/item.aspx?itemid=91044
1 | Pump System | Large diameter pipe cap | piece | 2 | 2 | 1.78 | 0 | 3.56 | 3.56 | US Plastics | Media Guard | https://www.usplastic.com/catalog/item.aspx?itemid=45357
1 | Pump System | MNPT to Compression Fitting | piece | 6 | 5 | 2.72 | 0 | 16.32 | 13.6 | US Plastics |  | https://www.usplastic.com/catalog/item.aspx?itemid=28168
1 | Pump System | PVC Elbow | piece | 12 | 7 | 0.39 | 0 | 4.68 | 2.73 | US Plastics |  | https://www.usplastic.com/catalog/item.aspx?itemid=45750
1 | Pump System | Uniseal | piece | 10 | 5 | 1.45 | 0 | 14.5 | 7.25 | US Plastics | output from distribution box and grow beds | https://www.usplastic.com/catalog/item.aspx?itemid=89941
1 | Pump System | Stramp clamp screws (length less than OSB thickness | piece | 40 | 20
1 | Pump System | Air hose check valve | unit | 10 | 4 | 0.159 | 0.13 | 1.72 | 0.766 | Aliexpress |  | https://www.aliexpress.com/item/-/32834164537.html?spm=a2g0s.13010208.99999999.298.30453c00u85Vsm
| Pump System | Solenoids (replaces ball valves) | unit | 2 | 2 | 19.99 | 4.32 | 44.3 | 44.3 | Amazon |  | https://www.amazon.com/gp/product/B018WRJYOU/ref=ppx_yo_dt_b_asin_title_o00__o00_s00?ie=UTF8&psc=1
1 | Pump System | Air Pump ~15L/min | unit | 1 | 1 | 23.49 | 0 | 23.49 | 23.49 | Amazon |  | https://www.amazon.com/gp/product/B002JPD76I/
1 | Pump System | Sump >200gph and 7ft head | unit | 1 | 1 | 25 | 0 | 25 | 25 | Amazon |  | https://www.amazon.com/gp/product/B000X07GMW/
1 | Pump System | PVC Cement | unit | 1 | 0.1 | 4 | 0 | 4 | 0.4 | Home Depot |  | https://www.homedepot.com/p/8-oz-PVC-Handy-Pack-Purple-Primer-and-Solvent-Cement-302483/100151579
1 | Pump System | PVC Primer | unit | 1 | 0.1 | 4 | 0 | 4 | 0.4 | Home Depot |  | https://www.homedepot.com/p/8-oz-PVC-Handy-Pack-Purple-Primer-and-Solvent-Cement-302483/100151579
3 | Seedlings | 1020 Tray | piece | 10 | 8 | 1.6 | 10 | 26 | 22.8 | Greenhouse Megastore |  | https://www.greenhousemegastore.com/cn--ikn
3 | Seedlings | 2401 Tray Insert | piece | 10 | 4 | 0.8 | 0 | 8 | 3.2 | Greenhouse Megastore |  | https://www.greenhousemegastore.com/cn--ikn
3 | Seedlings | 801 Tray Insert | piece | 10 | 4 | 0.8 | 0 | 8 | 3.2 | Greenhouse Megastore |  | https://www.greenhousemegastore.com/cn--ikn
1 | Support | 2"x4" wood beam | ft | 8 | 2 | 0.363 | 0 | 2.904 | 0.726 | Home Depot | Fish Tank and DWC Support | https://www.homedepot.com/p/2-in-x-4-in-x-96-in-Premium-Kiln-Dried-Whitewood-Stud-161640/308277927
1 | Support | Wood Lath or Furring Strip | ft | 16 | 12 | 0.166 | 0 | 2.656 | 1.992 | Home Depot | to put under fish tank | https://www.homedepot.com/p/1-in-x-2-in-x-8-ft-Furring-Strip-Board-160954/100009348
3 | Support | 6 mil mylar | sqft | 200 | 72 | 0.235 | 0 | 47 | 16.92 | Amazon | to shroud grow levels | https://www.amazon.com/gp/product/B01MZ72PAH/ref=ox_sc_act_title_6?smid=A2PQGFJXAT8J9K&psc=1
1 | Support | Urethane Primer | unit | 1 | 0.5 | 17 | 0 | 17 | 8.5 | Home Depot |  | https://www.homedepot.com/p/Varathane-1-qt-Clear-Satin-Oil-Based-Exterior-Spar-Urethane-9341H/100141869
1 | Support | Medium Duty Shelf Unit | unit | 1 | 1 | 65.87 | 0 | 65.87 | 65.87 | Walmart
1 | Tools | Wood hole saw | unit | [7 empty] | to cuts holes for uniseal
1 | Tools | Glass/cermaic hole saw | unit | [7 empty] | to cut holes for bulkhead
3 | Fish Tank | Aluminum window screen frame kit | unit | 1 | 1 | 13.28 | 0 | 13.28 | 13.28 | Home Depot
1 | Tools | Wood file | unit
1 | Aesthetics | Primer
1 | Aesthetics | Paint

## Pipe Size Vlookup (Utility) (hidden)
1 | 0.35036 | 0.17812 | 0.057672 | 0.027029
2 | 1.159 | 0.58574 | 0.18776 | 0.087379
3 | 2.3549 | 1.1862 | 0.37816 | 0.17535
4 | 3.9092 | 1.9643 | 0.62391 | 0.28859
5 | 5.8042 | 2.9111 | 0.92195 | 0.42565
6 | 8.0278 | 4.02 | 1.2701 | 0.58551
7 | 10.5708 | 5.2862 | 1.6668 | 0.76739
8 | 13.4261 | 6.7058 | 2.1106 | 0.97066
9 | 16.5876 | 8.2758 | 2.6005 | 1.1948
10 | 20.0507 | 9.9934 | 3.1357 | 1.4394
11 | 23.8112 | 11.8564 | 3.7152 | 1.7041
12 | 27.8655 | 13.863 | 4.3386 | 1.9885
13 | 32.2105 | 16.0113 | 5.005 | 2.2924
14 | 36.8436 | 18.3 | 5.7141 | 2.6155
15 | 41.7622 | 20.7276 | 6.4654 | 2.9576
16 | 46.9643 | 23.2929 | 7.2583 | 3.3185
18 | 58.2111 | 28.8326 | 8.9678 | 4.0957
20 | 70.5704 | 34.9112 | 10.8398 | 4.9459
22 | 84.0309 | 41.5225 | 12.872 | 5.8679
24 | 98.5829 | 48.6607 | 15.0624 | 6.8606
26 | 114.2183 | 56.3212 | 17.409 | 7.9232
28 | 130.9299 | 64.4998 | 19.9104 | 9.0549
30 | 148.7113 | 73.1927 | 22.5651 | 10.255
35 | 197.8103 | 97.1542 | 29.8645 | 13.5503
40 | 253.4907 | 124.2672 | 38.0976 | 17.2605
45 | 315.697 | 154.4976 | 47.2506 | 21.3786
50 | 384.3851 | 187.8181 | 57.3123 | 25.8988

## List of All OSB Cuts
Cuts of OSB for DWC | L (in) | W (in) | Number of pieces
Bottom - 1 piece | 46 | 22 | 1
Sides | 46.5 | 10.5 | 2
Sides | 22.5 | 10.5 | 2
Lids | 23 | 11.75 | 4
Cuts of OSB for Media Bed | L (in) | W (in) | Number of pieces
Bottom - 1 piece | 22 | 22 | 2
Side - 2 piece | 22.5 | 12.5 | 4
Side - 2 piece | 22.5 | 12.5 | 4
Cuts of OSB for Sump Tank | L (in) | W (in) | Number of pieces
Bottom | 23 | 23 | 1
Sides | 23.5 | 10.5 | 2
Sides | 23.5 | 10.5 | 2
Lids | 24 | 24 | 1

## Operating Cost
Use | Unit | Cost/unit | Units/month | Cost/month
Fish Food | kg | 3.75 | 1.86 | 6.975
Air Stones | piece | 2 | 0.5 | 1 | 1 | Amazon
Grow Cubes/plugs | piece | 0.153 | 0 | 0 | 0 | Amazon | https://www.amazon.com/gp/product/B003UMSST0/
Grow Mats | piece | 0.15 | 8 | 1.2
Electricty | kWh | 0.14 | 114.0206 | 15.9629
Water |  |  |  | 0

## Electricity
Use | Wattage | Duty Cycle | Daily Power (Wh)
Sump | 100 | 25% | 600
Grow Lights | 234.404 | 50% | 2812.8474
Air Pump | 6 | 100% | 144
Heat Sink Fans | 11.52 | 50% | 138.24
Grow Bed Fans | 4.8 | 50% | 57.6
ESP32 and Sensors | 2 | 100% | 48

## Yield
Plant Type | Grow Area | Growth Time | Estimated Value | USD/m^2/month
Basil |  |  |  | 16
Lettuce |  |  |  | 14
Parsley
Birdseye Chili
Oregano
Mint
Chives
Coriander
Tarragon
Dill
Perilla
Lemon Grass

## Equipment
Item | Purpose
Hammer
Soldering Kit
Pipe adhesive
Drill
Hole drill bit
Saw

## Top Up Resevoir
Recommended % of Total System Water Volume | 10%
Recommended Resevoir Volume (gal) | 11.6845